## Order Sheet
TAPESTRY ACRES · FARMSTAND BUILD — BILL OF MATERIALS
Farmstand variant (Giftplan2) + Water/Cooler Station · Prices are estimates — verify at your local yard · See ‘Read Me’ tab
Item | Spec / Size | Qty | Unit | Est. Unit $ | Est. Total $ | Got it? | Notes
STRUCTURAL LUMBER
4×4 posts | 4×4 × 10' pressure-treated (#2 pine) | 6 | pcs | 18.5 | 111 |  | Trim to 108" (front) and 96" (rear/beam) on site
2×6 joists | 2×6 × 8' KD pine (#2 SPF) | 6 | pcs | 8.75 | 52.5 |  | Joists A (89"), B (41"), C (45" ×5)
Subtotal |  |  |  |  | 163.5
FRAMING LUMBER
2×4 framing | 2×4 × 8' kiln-dried (#2 SPF) | 67 | pcs | 5.25 | 351.75 |  | All wall, shelf, rafter & door frames — incl. waste
Subtotal |  |  |  |  | 351.75
PLYWOOD
3/4" plywood | 3/4" 4×8 sanded (BC or better) | 15 | sheets | 52 | 780 |  | All panels, shelves, doors, trims. See Read Me: pieces >96"
Subtotal |  |  |  |  | 780
ROOFING
Metal roofing | Corrugated 4'×8', 29-ga galvanized | 4 | sheets | 42 | 168 |  | One-corrugation side laps
Roofing screws | 1-1/2" hex washer head w/ neoprene (#10) | 1 | box (250) | 12.5 | 12.5 |  | ~200 needed for the roof
Foam closure strip | Corrugated profile, 8' | 1 | pack | 8 | 8 |  | Weatherproof the high (front) edge
Subtotal |  |  |  |  | 188.5
FASTENERS & HARDWARE
Structural screws | 6" structural (GRK RSS / Simpson, #14) | 1 | box (50) | 22 | 22 |  | Post-to-beam & joist connections; pre-drill
Framing screws | 2-1/4" coarse-thread (#8) | 2 | box (1 lb) | 14 | 28 |  | All 2×4 frame assembly
Panel screws | 1-1/2" fine-thread (#8) | 2 | box (1 lb) | 12 | 24 |  | All plywood panel attachment
Door hinges | 6" heavy-duty strap hinge (black) | 10 | pcs | 7.5 | 75 |  | 5 per door pair (2 pairs = 4 doors)
Door handles | 6-8" rustic pull | 2 | pcs | 18 | 36 |  | 1 per door pair
Chrome rod | Closet rod 36-40", 1" dia. | 1 | pc | 12 | 12 |  | Interior coat/display rod (per plan)
Coat hooks | Heavy-duty, black or chrome | 6 | pcs | 3.5 | 21 |  | Door interior
Rafter ties | Simpson H1 hurricane tie | 14 | pcs | 1.2 | 16.8 |  | 2 per rafter end × 7 rafters
Post bases | Simpson ABA44 adjustable | 4 | pcs | 14 | 56 |  | 1 per concrete footing
Joist hangers | Simpson LUS26 (2×6) | 10 | pcs | 1.5 | 15 |  | Recommended at joist ends
Subtotal |  |  |  |  | 305.8
FOUNDATION (concrete footings — not wheels)
Concrete mix | 80 lb fast-set (Quikrete or equiv.) | 8 | bags | 7.5 | 60 |  | ~2 per footing, 12" dia × 18" deep
Tube forms | 8" Sonotube cardboard form | 4 | pcs | 9 | 36 |  | Shapes footings above grade
Subtotal |  |  |  |  | 96
ADHESIVES & FINISHES
Wood glue | Titebond II (16 oz), water-resistant | 2 | bottles | 8 | 16 |  | Door-panel lamination
Exterior stain | Oil-based exterior wood stain | 2 | gal | 38 | 76 |  | All exterior wood surfaces
Exterior primer | Exterior wood primer | 1 | qt | 22 | 22 |  | Plywood panel edges especially
Exterior caulk | Paintable, 10 oz tube | 2 | tubes | 6 | 12 |  | Seal panel edges & roof-wall joints
Subtotal |  |  |  |  | 126
BUILD MATERIALS SUBTOTAL |  |  |  |  | 2011.55
Contingency (10% of build materials) |  |  |  |  | 201.16
WATER / COOLER STATION ADD-ON
Wheeled cooler | ~100 qt, ~28"W × 15"D × 18"H | 1 | ea | 95 | 95 |  | Must fit ~42-3/4" lower compartment w/ ~2" clearance
Waterproof mat/liner | Rubber, cut to fit floor | 1 | ea | 15 | 15 |  | Protects floor panel from melt/moisture
Eye hook + bungee | Tie-down set | 2 | sets | 4 | 8 |  | Holds cooler in place
Tap / spigot (optional) | 3/4" BPA-free | 1 | ea | 12 | 12 |  | Optional dispenser — skip if not needed
Ice gel packs | 4 lb reusable | 4 | ea | 5 | 20 |  | Produce cooling
Drain plug | 1" rubber plug | 1 | set | 4 | 4 |  | For 1" drain hole in floor panel
Subtotal |  |  |  |  | 154
GRAND TOTAL (build + contingency + water station) |  |  |  |  | 2366.71

## Read Me
TAPESTRY ACRES FARMSTAND — ORDER SHEET NOTES
1. WHICH PLAN. This is the Farmstand variant (Giftplan2). It is text-only instructions — it does NOT have the illustrated step-by-step diagrams the original plan has. Dry-fit every sub-assembly before driving screws, and check both diagonals for square at each stage.
2. PLYWOOD >96" PIECES. Several pieces are longer than a standard 8' (96") sheet — the exterior side panels (~108" tall) and the door planks (~101"). The 15-sheet count follows the plan, which joins two 4×8 sheets vertically over a stud for those. If you'd rather have one-piece panels (cleaner, fewer seams to seal), switch to 4×10 sheets for those parts — tell me and I'll recompute the split.
3. WHERE THE QUANTITIES COME FROM. The 67× 2×4 and 15× plywood are the plan's own bulk material counts (its detailed per-piece cut list didn't fully come through in the PDF — two pages rendered blank). They include roughly 10% waste, so they're safe to order from. When you have a clean copy of the cut-list pages, cross-check before buying the plywood (it's the priciest line).
4. FOUNDATION KEPT. You chose the water station, not the wheels — so this stays a fixed build on 4 concrete footings (Simpson ABA44 post bases, 8 bags concrete, 4 tube forms). If you ever want the mobile wheeled base instead, that swaps the footings for 4 locking casters + carriage bolts — just ask.
5. WATER STATION TOOL. You'll need a 1" hole saw to drill the floor drain hole (and the spigot hole, if you add one). Confirm the cooler's width fits the ~42-3/4" lower compartment with about 2" clearance each side before buying it.
6. PRICES. Figures are the plan's March 2026 US estimates. Verify locally (Livingston/Cookeville area) — pressure-treated 4×4 and 3/4" plywood swing the most. Estimated total as specced ≈ $2,200–$2,400; a budget build (standard pine, no stain, basic hinges) runs closer to ~$1,750.
7. PRESSURE-TREATED NOTE. The plan calls for PT only on the 4×4 posts (ground contact). Make sure those are rated for ground contact, and use exterior/coated screws and galvanized connectors throughout so nothing corrodes against treated lumber down the road.